## Sheet1
Qty	Value	Device	Package	Parts	Description	DIGIKEY	DIGIKEY_COST
1	0.1Ω	R-US_R1206	R1206	R2	RESISTOR, American symbol	A103268CT-ND	$0.13
1	.1u	C-USC0805	C0805	C2	CAPACITOR, American symbol	445-7534-1-ND	$0.10
1	100uF	AVE107M25X16T-F	CDE-AVE-X	C1		338-1805-1-ND	$0.21
1	10kΩ	R-US_R1206	R1206	R1	RESISTOR, American symbol	RMCF1206JT10K0CT-ND	$0.05
1	10nF	C-USC0603	C0603	C3	CAPACITOR, American symbol	445-1311-1-ND	$0.10
1	1KΩ	R-US_R0603	R0603	R3	RESISTOR, American symbol	RMCF0603JT1K00CT-ND	$0.02
1	28.7KΩ	R-US_R0603	R0603	R6	RESISTOR, American symbol	RMCF0603FT28R7CT-ND	$0.04
1	300Ω	R-US_R1206	R1206	R5	RESISTOR, American symbol	RMCF1206JT300RCT-ND	$0.05
1	910Ω	R-US_R1206	R1206	R4	RESISTOR, American symbol	RMCF1206JT910RCT-ND	$0.05
1	ATTINY5-TSHR	ATTINY5-TSHR	SOT95P280X145-6N	U2	Microcontroller	ATTINY10-TSHRCT-ND	$0.69
1	BSP100	BSP100	SOT223	Q1		568-6956-1-ND	$0.69
1	CD1206-B260	CD1206-B260	D1206	D1	CD1206-B260 Schottky Diode 60V 2A 1206	CD1206-B260CT-ND	$0.49
1	MCP6001	MCP6001	SOT23-5	U3		MCP6001T-I/OTCT-ND	$0.29
1	SPX5205M5-L-3-3	SPX5205M5-L-3-3	SOT95P280X145-5N	U1	150mA, LOW-NOISE LDO VOLTAGE REGULATOR	1016-1251-ND	$0.60
1	SRN8040	SRN8040	SRN8040	L1		SRN8040-101MCT-ND	$0.54

						Total	$4.05