## Sheet1
Qty	Value	Device	Package	Parts	Description	DESCRIPTION	DIGIKEY	DIGIKEY_COST	Sub Total
1	0.1Ω	R-US_R1206	R1206	R5	RESISTOR, American symbol		A103268CT-ND	$0.13	$0.13
4	.1u	C-USC0603	C0603	C2, C4, C5, C6	CAPACITOR, American symbol		445-1316-1-ND	$0.10	$0.40
3	10k	R-US_R0603	R0603	R1, R3, R4	RESISTOR, American symbol		RMCF0603FT10K0CT-ND	$0.04	$0.12
1	10n	C-USC0603	C0603	C1	CAPACITOR, American symbol		445-1311-1-ND	$0.10	$0.10
1	10u	C-USC0805	C0805	C3	CAPACITOR, American symbol		445-7534-1-ND	$0.10	$0.10
3	1k	R-US_R0603	R0603	R2, R7, R8	RESISTOR, American symbol		RMCF0603FT1K00CT-ND	$0.04	$0.12
1	28.7K	R-US_R0603	R0603	R9	RESISTOR, American symbol		RMCF0603FT28R7CT-ND	$0.04	$0.04
1	3.3k	R-US_R0603	R0603	R6	RESISTOR, American symbol		RMCF0603FT3K30CT-ND	$0.04	$0.04
1	ATTINY5-TSHR	ATTINY5-TSHR	SOT95P280X145-6N	U2	Microcontroller	Microcontroller	ATTINY10-TSHRCT-ND	$0.69	$0.69
1	BC846	BC846	SOT23	Q2	NPN TRANSISTOR		BC846BMTFCT-ND	$0.17	$0.17
1	CD1206-B260	CD1206-B260	D1206	D1	CD1206-B260 Schottky Diode 60V 2A 1206		CD1206-B260CT-ND	$0.49	$0.49
1	DIODES	MPT2	2POL254	X1	PHOENIX CONNECTOR				$0.00
1	INPUT	MPT3	3POL254	X2	PHOENIX CONNECTOR				$0.00
1	MCP6L2-X_SN	MCP6L2-X_SN	SOIC8-N_MC	U3	Dual Op Amp		MCP6L2T-E/SNCT-ND	$0.64	$0.64
1	SI2301CDS	SI2301CDS	SOT-23_POWER	Q1	P Channel MOSFET		568-6956-1-ND	$0.69	$0.69
1	SPX5205M5-L-3-3	SPX5205M5-L-3-3	SOT95P280X145-5N	U1	150mA, LOW-NOISE LDO VOLTAGE REGULATOR		1016-1251-ND	$0.60	$0.60
5	TPI	TPI	TPI_PAD	+5V, GND, RESET, TPICLK, TPIDATA
									$4.33